## Parts
Component | Specific part (model) | Link | Do we have it? | Quantity | Cost/unit | Total cost | Notes | Justification
Arduino | Arduino uno | Arduino Uno site | Available for prototype | 1 | 27.6 | 27.6 | Ask Di Vittorio: do we get this for free? Look at the different arduinos and see if one would be better suited than the uno. Uno justification: simplicity of use, we're familiar with it. We can come up with more as needed. Make sure that we meet the current requirement (200 mA).
460 nm LED | LED strip | Blue LED | Purchased, here | 2 | 12.99 | 25.98 | https://www.instructables.com/Intro-to-LED-Strips/
660 nm LED | LED strip | Red LED | Purchased, here | 2 | 12.99 | 25.98
Temperature sensing (DHT 22) | DHT 22 temperature-humidity sensor | DHT22 x3 | Purchased, here | 1 | 12.99 | 12.99 | Can borrow from EGR dept. for testing., set of 3 with current link
Arduino power supply | Adjustable Power Supply with 2.1mm / 5.5mm DC - 3V to 12V at 5A | Adjustible supply | Purchased, here | 1 | 17.5 | 17.5
OLED Display (temperature) | HiLetgo 1.3" IIC I2C Serial 128x64 SSH1106 SSD1306 OLED LCD Display LCD Module for Arduino AVR PIC STM32 | OLED Display | Purchased, here | 3 | 8.49 | 25.47
4-digit Display (timer) | 4 digit clock display | 4 digit display | Purchased, here | 1 | 7.99 | 7.99
White PMMA Acrylic (1/4", 18x24") | 1/4" white acrylic sheets, 18x24 | https://makerstock.com/products/acrylic-white-opaque?variant=39552905478241 | Purchased, here | 8 | 26.95 | 25.47
White PMMA Acrylic (1/4", 12x24") | 1/4" white acrylic sheets, 12x24 | https://makerstock.com/products/acrylic-white-opaque?variant=39552905478241 | Purchased, here | 10 | 17.95 | 179.5
White PMMA Acrylic (1/8", 18x24") | 1/8" white acrylic sheets, 18x24 | https://makerstock.com/products/acrylic-white-opaque?variant=39552905478241 | Purchased, here | 8 | 16.95 | 25.47
White PMMA Acrylic (1/8", 12x24") | 1/8" white acrylic sheets , 12x24 | https://makerstock.com/products/acrylic-white-opaque?variant=39552905478241 | Purchased, here | 4 | 11.95 | 47.8
Petri dishes | Pyrex glass petri dishes | Petri culture dishes | Available for prototype | 1 | 10.45 | 10.45 | 60 x 15mm glass petri dishes (provided by Currie?), using the cap | We chose to go with glass plates to reduce light distortion. We chose these specific ones because they are what Dr. Currie uses in his lab.
Wavelength control switch | 3 position rocker switch | Rocker switch x5 | Purchased, here | 1 | 7.99 | 7.99
Diffuser sheet | Light diffusing sheet | Light Diffusers | Purchased, here | 1 | 15.98 | 15.98
Crimping tool | Wirefy Crimping Tool | Crimper | Purchased, here | 1 | 24.99 | 24.99
Spade connectors | Feggizuli 280PCS Crimp Connectors | Spade Connectors | Purchased, here | 1 | 8.98 | 8.98
DC power pigtail cable | 16AWG DC Barrel Plug Connector 2.1mm x 5.5mm DC Male Plug to Bare Wire Open End Power Wire Supply Repair Cord | DC Power Pigtail | Purchased, here | 2 | 7.99 | 15.98
Lux sensor | Light Meter Digital Illuminance Meter | Lux Sensor | Purchased, here | 1 | 25.99 | 25.99
Epoxy drawer slides | Builders Line White Epoxy Coated Euro Drawer Slide | slide drawers | Purchased, here | 4 | 2.33 | 9.32 | 10 inch drawer slides for the basket (DID NOT USE) | easy to install and helps with stability and smoothness
Metal drawer slides | Full Extension Less Noise Ball Bearing Drawer Slides, 10 Inches, 4-Pair | drawers | Purchased, here | 1 | 29.99 | 29.99
Rocker Switches | ON/Off/ON Toggle Rocker Switch | Switch | Purchased, here | 1 | 7.99 | 7.99
L-bracket corner brace set | 50 brackets and 100 screw | L-brackets | Purchased, here | 1 | 6.78 | 6.78
Cabinet Magnets | Pack Cabinet Magnetic Catch Cupboard | magnet | Purchased, here | 1 | 6.99 | 6.99 | For a door latch - makes it so the back is accessable
Door Hinges | 4 pack of hinges | hinges | Purchased, here | 1 | 7.99 | 7.99 | For a door latch - makes it so the back is accessable
Powet Splitter | 1 to 2 Way DC Power Splitter Cable Barrel Plug | power splitter | Purchased, here | 2 | 6.12 | 12.24
Male and female barrel connectors | 10 Pairs 12V 5A DC Power Pigtail Barrel Plug Connector Cable | barrel connectors | Purchased, here | 1 | 9.29 | 9.29
Relay module | HiLetgo 2pcs 5V One Channel Relay Module Relay Switch | Module | Purchased, here | 1 | 7.39 | 7.39 | DID NOT USE
Breadboard PCB | Adafruit Perma-Proto Half-sized Breadboard PCB - 3 Pack! | BB PCB | Purchased, here | 1 | 12.5 | 12.5
stranded wires | stranded copper wire | stranded wires | Available for prototype | 1 | 16.95 | 12.5 | used for the DHT-22 connections for flexability
solid core wires | 24 AWG Solid Core Wire Kit | solid wires | Available for prototype | 1 | 14.94 | 14.94
Push buttons | Adafruit Round Tactile Button Switch, pack of 15 | push buttons | Available for prototype | 1 | 5.95 | 5.95
heat shrink tubing | color assorted heat shrink tubing | https://www.amazon.com/560PCS-Heat-Shrink-Tubing-Eventronic/dp/B072PCQ2LW/ref=sr_1_4?dib=eyJ2IjoiMSJ9.AdZU60KzQzrI0LZm8LIvJ4XhXXyYWG-jJH7ip7F3b6MaSfBzwi83LSw2jJR8hPQEnUYyArqs5krrcMuplqc-ndLDNj0aUwcCjUBJPwvrfR0dkFz8tztrEtGarmr4SE-lhME2dpKxTOI6x4B5MevY5mYWUzWRi85-zy0m0mQlNf2fpgKys6siDlJQojoVoVWds8LsN64q5mvnZjVSrX7u9QUEPGXAFjmPRKPlFiVdMfE.7tvxHx1tEMdGUQpBemAfeJBIG-PI95EjTTS1JgXQoC0&dib_tag=se&hvadid=664381611594&hvdev=c&hvlocphy=9009565&hvnetw=g&hvqmt=e&hvrand=5732330057935330286&hvtargid=kwd-332320006468&hydadcr=3645_13689814&keywords=heat+shrink+tubing+wires&qid=1714412447&sr=8-4 | Available for prototype | 1 | 6.99 | 6.99
dupont connectors | Dupont Connector Kit 2.54mm | DuPont | Available for prototype | 1 | 9.99 | 9.99 | just need the single connectors
Grey resin | Formlabs Grey Resin v4 |  | Available for prototype |  |  | 0 | It's very nice and durable material but quite expensive and obviously not available everywhere. you can also use FDM 3D printer to make handles | used to make the handles for the ligh box
Weld-On #4 | SCIGRIP Weld-On #4 Adhesive (4 oz.) | weld-on #4 | Available for prototype | 1 | 27.59 | 27.59 |  | used to weld the acrylic together
PLA filament | Black MH Build Series PLA Filament - 1.75mm (1kg) | black pla | Available for prototype | 1 | 20.87 | 20.87 | note that you must use 3D printer that is compatible with 1.75mm thickness | used to make the petri dish caps and filters
MOSFET | n-type enhancement type | mosfet | Available for prototype | 1 | 2.79 | 2.79
PCB board | 2x3" board | PCB | Available for prototype | 1 | 3.29 | 3.29
0

## Order for 119
Part | Link | Quantity | Cost | Total cost: | 51.47
Arduino power supply | Power supply | 1 | 17.5
460 nm LED | Blue LED | 1 | 12.99
660 nm LED | Red LED | 1 | 12.99 | Order status: | Requested
Rocker switch | Switch | 1 | 7.99

## Order for 122
Part | Link | Quantity | Cost | Total cost: | 13.51
1 to 2 Way DC Power Splitter Cable | 1-to-2 way power splitter | 1 | 6.12
Relay Module | Module | 1 | 7.39
|  |  |  | Order status: | Requested

## Order for 1127
Part | Link | Quantity | Cost | Total cost: | 32.46
Diffuser sheet | Light Diffusers | 1 | 15.98
Display (timer) | 4 digit display | 1 | 7.99
Display (temperature) | OLED display | 1 | 8.49 | Order status: | Recieved

## Order for 129
Part | Link | Quantity | Cost | Total cost: | 33.98
DC Power Pigtail Cable | DC Power Pigtail | 1 | 7.99
Lux Sensor | Lux Sensor | 1 | 25.99
Order status:

## Order for 22
Part | Link | Quantity | Cost | Total cost: | 33.97
Crimping Tool | Crimper | 1 | 24.99
Spade Connectors | Spade Connectors | 1 | 8.98
Order status:

## Order for 25
Part | Link | Quantity | Cost | Total cost: | 9.29
male and female barrel connectors | https://www.amazon.com/43x2pcs-Connectors-Security-Lighting-MILAPEAK/dp/B072BXB2Y8/ref=sr_1_3_sspa?keywords=female+barrel+connector&qid=1707154551&sr=8-3-spons&sp_csd=d2lkZ2V0TmFtZT1zcF9hdGY&psc=1 | 1 | 9.29
Order status:

## Order for 221
Part | Link | Quantity | Cost | Total cost: | 25.98
460 nm LED | Blue LED | 1 | 12.99
660 nm LED | Red LED | 1 | 12.99
Order status:

## 223
Part | Link | Quantity | Cost | Total cost: | 13.46
50PCS Metal L Bracket Corner Brace | L-brackets | 4 | 1.67 | 6.68
Builders Line White Epoxy Coated Euro Drawer Slide | Epoxy slide drawers | 1 | 6.78 | 6.78

## Order for 304
Part | Link | Quantity | Cost | Total cost: | 240.29
power splitter | https://www.amazon.com/2Pack-Power-Splitter-Barrel-Cameras/dp/B01M7N1GOH?th=1 | 1 | 12.99 | 12.99
1/4" white acrylic sheets, 12x24 | https://makerstock.com/products/acrylic-white-opaque?variant=39552905478241 | 10 | 17.95 | 179.5
1/8" white acrylic sheets, 12x24 | https://makerstock.com/products/acrylic-white-opaque?variant=39552905248865 | 4 | 11.95 | 47.8

## Order for 322
Part | Link | Quantity | Cost | Total cost: | 40.96
460 nm LED | Blue LED | 1 | 12.99 | 12.99
660 nm LED | Red LED | 1 | 12.99 | 12.99
Door hinges | hinge | 1 | 7.99 | 7.99
cabinet magnet | magnet | 1 | 6.99 | 6.99

## Order for 41
Part | Link | Quantity | Cost | Total cost: | 381.19
Full Extension Less Noise Ball Bearing Drawer Slides, 10 Inches, 4-Pair | drawers | 1 | 29.99 | 29.99
1/4" white acrylic sheets, 18x24 | 1/4" acrylic | 8 | 26.95 | 215.6
1/8" white acrylic sheets, 18x24 | 1/8" acrylic | 8 | 16.95 | 135.6